## SAMPLE ENTRIES
SAMPLE FOR REFERENCE ONLY
SUMMARY OF TECHNICAL SPECIFICATIONS COMPONENT 1: FIBER OPTIC CABLE BUILD
ITEM | COMPLIANCE REQUIREMENTS | COMPLIANCE |  | REFERENCE POINT
|  | YES | NO
Air-Blown 144-Core mini-FOC
1 | General Description
| Supply of 144-core mini-FOC and air-blown into one of the existing and available 16/12mm 7-Way HDPE Microduct of the 250 km Luzon Bypass Infrastructure (LBI) | ✓ |  | See Section 1.2 page 5 of the Technical Proposal
2 | Minimum Technical Requirements
Optical Fiber:
| Consist of 144 cores of single-mode, low loss cut-off shifted fiber (CSF), glass core, glass cladded fibers complying fully with ITU-T Recommendation G.654.A | ✓ |  | See Section 3.1 page 8 of the Technical Proposal See attached "Brand" Brochure
| Listed in “Table 1 ITU-T G.654.A Attributes,” released 03/2020 are the recommended value tables | ✓ |  | See Section 3.2 page 8 of the Technical Proposal
| Supplied and installed with complete accessories and kits | ✓ |  | See Section 3.5 page 10 of the Technical Proposal
Color Coding:
| Color coding of the loose tubes and the individual fibers must be compliant with TIA 598C | ✓ |  | See Section 5 page 30 of the Technical Proposal See attached "Brand" Brochure See attached Cable Data Sheet

## Component 1
SUMMARY OF TECHNICAL SPECIFICATIONS COMPONENT 1: FIBER OPTIC CABLE BUILD
ITEM | COMPLIANCE REQUIREMENTS | COMPLIANCE |  | REFERENCE POINT
|  | YES | NO
Air-Blown 144-Core mini-FOC
1 | General Description
Supply of 144-core mini-FOC and air-blown into one of the existing and available 16/12mm 7-Way HDPE Microduct of the 250 km Luzon Bypass Infrastructure (LBI)
2 | Minimum Technical Requirements
Optical Fiber:
Consist of 144 cores of single-mode, low loss cut-off shifted fiber (CSF), glass core, glass cladded fibers complying fully with ITU-T Recommendation G.654.A
Listed in “Table 1 ITU-T G.654.A Attributes,” released 03/2020 are the recommended value tables
Supplied and installed with complete accessories and kits
Color Coding:
Color coding of the loose tubes and the individual fibers must be compliant with TIA 598C
Cable Design:
Appropriately designed, manufactured, and packaged so that exposure to the environmental conditions of the Philippines during storage, transport, installation, and operation shall not degrade the physical, transmission, operation, and maintenance characteristics of the cable for thirty (30) years
Compact and lightweight and contain high fiber density to maximize the fiber count available in small cable diameter
Core Filling Compound:
All interstices of the cable core must be filled with a suitable filling compound (jelly-filled) and must be capable of halting the ingress of water to the cable core and the transport of water along with the cable core
Loose Tubes:
Containment must consist of plastic loose tubes and serve as protection to the optical fibers from axial or radial stresses by allowing free movement of the fibers within the tube
Cable Length:
Supply of duct and aerial cables in nominal lengths of 2.13 kms, 4.190 kms, or 6.25 kms unless stated otherwise
Must state the maximum continuous length of cable that can be delivered
Cable Marking:
Cables are labelled as follows: Property of DICT Philippines (Manufacturer's Name & Fiber Count) (Date of Manufacture) (Length Marker) (Fiber Type: SM ITU-T G.654A)
Marked cables are sequentially numbered length markers at regular intervals of one (1) meter
Fiber Patch Panels:
Standard 19" 1U size
Connector type should be LC/UPC
Number of Ports must be 144
At least six (6) splice cassette/tray accepting up to twenty four (24) fibers per cassette
Patch Cords:
LC to LC connector, polish type UPC to UPC
Fiber type is Single-mode, 9/125um, ITU-T G.652D
Fiber count should be Duplex
Insertion loss of ≤ 0.5dB
Length of 10.0 Meters
FOC Pigtail:
Should be single mode, 9/125 um
Tight buffered, 900 um pigtails, 2m length, 12pcs/bag
Standard color compliant with TIA-598C color-code specification
Connector should be LC/UPC
Optical Joint Enclosure:
Watertight optical joint enclosures must be supplied and installed on FOC joints and/or fiber splices
Shall be suitable for installation either in manholes, handholes, concrete or steel poles or in cable rooms
Suitable for holding and protecting 48 fiber core splices in straight joint and branching applications, must accept a minimum of four (4) mini-FOC cables, and must be designed for air-blown fibers in micro ducts
Optical Distribution Frame (ODF):
Design, supply, and install 19” rack-mounted optical distribution frames (ODF) at Baler CLS, Sta. Maria RS, and SFLU CLS with a minimum capacity of 144 cores
Supplied ODF must be modular, high density, ready for future expansion, with a standard and comprehensive range of accessories, hardware and kits, full front and rear access platform, lightweight frame, and with cable and fiber management
Equipped with six (6) 24-port fiber patch panels, LC/UPC, complete with pigtail wires, kits, and accessories
Splice Loss Measurement:
Should not be above 0.1 dB for fusion splices and connectors must have insertion losses of 0.5 dB or less
Maintenance Loop:
The maintenance loop must be thirty (30) meters of fiber optic cable at existing manholes located along the route with 1 km interval
Additional Compliance:
Compliance with cable configuration, member strength, core wrapping, moisture barrier, internal identification, optical fiber primary coating, and other cable composition and layering as detailed in Annex C5
3 | Scope of Work
Design, supply, and deliver 144 core mini-FOC, complete with hardware and accessories, to the project site to link the two cable landing stations of DICT, located at Baler, Aurora, and San Fernando, La Union.
The supply and delivery of 144-core fiber must be air-blown, using a Blowing Machine, to one of the 16mm/12mm diameter microducts with a total length of 250kms. The length per roll/drum of delivery shall be 4.19km.
Conduct site validation, site staking, etc. along the 250 km Luzon Bypass Infrastructure as required for the detailed Fiber Optic Cable Build Component: design, work familiarization, hazard assessment, and traffic management plan
Perform on-reel cable testing to confirm the manufacturer’s tests before the installation operation begins
Install maintenance loops at existing manholes along the route
Must join/splice the mini-FOCs on a watertight optical joint enclosure and/or patch panels using Splice Machine
Splice, terminate, and label the fibers at the Optical Distribution Frames (ODF) and install the ODF at the following equipment node sites: (a) DICT SFLU CLS: California Ave., Brgy San Francisco, San Fernando City, La Union (b) DICT Baler CLS: ATC Compound, Sitio Setan, Calabuan, Baler, Aurora (c) DICT RS3: Brgy. Poblacion, Sta. Maria, Pangasinan
Splice fibers following industry standards. During the splicing works, the fiber strand loop with poly-para-phenylene terephthalamide cloth to maintain cleanliness and avoid impurities on the joint.
Prior to splicing activities, the contractor must submit the Schematic diagram for fiber optics cores splicing assignment to be reviewed and approved by the DICT
Proper termination and labeling of all spliced and unspliced fiber ends in ODF splice trays or optical joint enclosures
Test each fiber link for Optical Power Attenuation/Loss Test, Chromatic Dispersion Test, Polar Mode Dispersion Test, and Spectral Attenuation Test with appropriate test equipment and test instruments
Provide valid Calibration Certificates for each test equipment/instrument used
Conduct final acceptance testing to be witnessed by BCDA and/or DICT nominated personnel
Contractor to maintain documents of all specifications and activities for record purposes
2.1.5 Air-Blown 48 Core mini-FOC
1 | General Description
Supply at least 30 meters of 48-core mini-FOC to be air-blown into one of the 25mm/21// of the eight (8) segment 7-way HDPE microducts, which will serve as maintenance loops at manholes installed 1km apart
Total length of FOC per drum of delivery must be 4.19km or 6.25km
Splice the dark fibers on watertight optical joint enclosures and must terminate them at the ODF
2 | Minimum Technical Requirements
Optical Fiber:
Consist of 48 cores of single-mode, low loss cut-off shifted fiber (CSF), glass core, glass cladded fibers in full compliance with ITU-T Recommendation G.654.A. Listed in “Table 1 ITU-T G.654.A Attributes,” released 03/2020 are the recommended value tables
Must be supplied and installed with complete accessories and kits
Color Coding:
Color coding of the loose tubes and the individual fibers must be compliant with TIA 598C
Cable Design:
Appropriately designed, manufactured, and packaged so that exposure to the environmental conditions of the Philippines during storage, transport, installation, and operation shall not degrade the physical, transmission, operation, and maintenance characteristics of the cable for thirty (30) years
Compact and lightweight and contain high fiber density to maximize the fiber count available in small cable diameter
Core Filling Compound:
All interstices of the cable core must be filled with a suitable filling compound (jelly-filled) and must be capable of halting the ingress of water to the cable core and the transport of water along with the cable core
Loose Tubes:
Containment must consist of plastic loose tubes and serve as protection to the optical fibers from axial or radial stresses by allowing free movement of the fibers within the tube
Cable Length:
Install thirty (30) meters of maintenance loops at existing manholes located along the route with 1 km interval
Supply duct and aerial cables in nominal lengths of 2.13km, 4.190km, or 6.25km unless stated otherwise
State the maximum continuous length of cable that can be delivered. Other lengths may be ordered at tender
Cable Marking:
Cables are labelled as follows: Property of DICT Philippines (Manufacturer's Name & Fiber Count) (Date of Manufacture) (Length Marker) (Fiber Type: SM ITU-T G.654A)
Marked cables are sequentially numbered length markers at regular intervals of one (1) meter
Fiber Patch Panels:
Standard 19" 1U size
Connector type should be LC/UPC
Number of Ports must be 144
At least six (6) splice cassette/tray accepting up to twenty four (24) fibers per cassette
Patch Cords:
LC to LC connector, polish type UPC to UPC
Fiber type is Single-mode, 9/125um, ITU-T G.652D
Fiber count should be Duplex
Insertion loss of ≤ 0.5dB
Length of 10.0 Meters
FOC Pigtail:
Should be single mode, 9/125 um
Tight buffered, 900 um pigtails, 2m length, 12pcs/bag
Standard color compliant with TIA-598C color-code specification
Connector should be LC/UPC
Optical Joint Enclosure:
Watertight optical joint enclosures must be supplied and installed on FOC joints and/or fiber splices
Shall be suitable for installation either in manholes, handholes, concrete or steel poles or in cable rooms
Suitable for holding and protecting 48 fiber core splices in straight joint and branching applications, must accept a minimum of four (4) mini-FOC cables, and must be designed for air-blown fibers in micro ducts
Optical Distribution Frame:
Design, supply, and install 19” rack-mounted optical distribution frames (ODF) at the project sites listed below with a minimum capacity of 48 cores
Must be modular, high density, ready for future expansion, with a standard and comprehensive range of accessories, hardware and kits, full front and rear access platform, lightweight frame, and with cable and fiber management
Equipped with two (2) 24port fiber patch panels, LC/UPC, complete with pigtail wires, kits, and accessories
Supply and install ODFs at the following sites: - BCDA SFLU Poro Point Management Corporation - BCDA Baguio Camp John Hay - BCDA National Government Administrative Center - BCDA Clark Freeport Zone - NGCP Bacnotan - NGCP Bantay - NGCP Laoag - NGCP San Esteban - NGCP Cabanatuan - NGCP Concepcion - NGCP La Trinidad - NGCP Clark - NGCP Bauang - NGCP Subic - NGCP Araneta - NGCP Balingueo - NGCP Mexico - NGCP Hermosa - NGCP Olongapo - NGCP San Jose - DICT SFLU_CLS - DICT NGDC3 - DICT Roces - DICT Baguio PoP
Additional Compliance:
Compliance with cable configuration, member strength, core wrapping, moisture barrier, internal identification, optical fiber primary coating, and other cable composition and layering as detailed in Annex C5 - FOC Build Price Template
3 | Scope of Work:
Design, supply, and deliver 48core mini-FOC complete with hardware and accessories to the project sites. The length per roll/drum of delivery shall be 4.19km
Conduct site validation, site staking, etc. along the eight (8) segments of the FOC Build route as required for the detailed design, work familiarization, hazard assessment, and traffic management plan
Perform on-reel cable testing to confirm the manufacturer’s tests before the installation operation begins
Install thirty (30) meters of maintenance loops at every manhole along the fiber route installed 1km apart
Join/splice the mini-FOCs on watertight optical joint enclosures and/or patch panels using Splice Machine. Splice loss measurement must not be above 0.1 dB for fusion splices and connectors must have insertion losses of 0.5 dB or less
Blow, splice, and terminate the 48core cable from ODF to the optical joint enclosure installed at the service manhole of the following equipment node locations: - NGCP Bacnotan - NGCP Balingueo - NGCP Mexico - NGCP Hermosa - NGCP Olongapo - NGCP San Jose - NGCP San Esteban - NGCP Bantay - NGCP Laoag - NGCP Cabanatuan
Test each fiber link for Optical Power Attenuation/Loss Test, Chromatic Dispersion Test, Polar Mode Dispersion Test, and Spectral Attenuation Test with appropriate test equipment and test instruments
Provide valid Calibration Certificates for each test equipment/instrument used
Conduct final acceptance testing to be witnessed by BCDA and/or DICT nominated personnel
Contractor to maintain documents of all specifications and activities for record purposes
7-Way HDPE Microduct
Microducts:
1 | General Description:
Construct the eight (8) fiber optic cable route underground segments with 7-Way HDPE Micro ducts, twenty-six (26) cable entrance facilities, manholes, handholes, and telecommunication poles
Length of the 7-Way Micro ducts per drum of delivery must be 1000m
2 | Minimum Technical Requirements
General Requirements:
Should be suitable for installation of air-blown mini-FOCs
All micro ducts stubs must be properly capped to prevent water, mud, dirt, and foreign material ingress
Assemblies of micro ducts must have a thick outer sheath of HDPE that is easily removed when splicing or branching
Materials:
Must be made of high-density polyethylene (HDPE) and have a low friction inner surface for best blowing performance
Temperature Range to EN 60794-1-22-F1: Installation: -10°C to +50°C, Operation: -40°C to +70°C, Storage -40°C to +70°C
Outer diameter (OD): 25 ± 0.3 mm
Inner diameter (ID): 21 ± 0.3 mm
Ovality: max. 5%
Inner coefficient of friction: max. 0.1
Visual examination: free from defects
Crush resistance: min. 1500 kPa
Impact strength: no cracks, impact energy 132J, -18° C, 10 samples
Thermal expansion: *1.6*10-4 K-1 ISO 11359-2 (-20°C to +70°C)
Longitudinal reversion: max. 3% ČSN EN ISO 2505
Weight: 140 kg/km
Installation tensile force: max. 2500N
Minimum bending radius: 250 mm
Blowing pressure max.: 10 bar
Wall thickness (WT): min. 2.0 mm
Color-coding: TIA-598C
7-Way micro duct assembly arrangement: Center Microduct – Blue, Outer Six (6) Micro ducts – arranged sequentially clockwise as Orange, Green, Brown, Slate, White, and Red.
Outer sheath thickness: 3.0 mm HDPE
Outer sheath color: Orange
Hardware and Accessories:
Must have appropriate hardware and accessories for a watertight installation of the eight (8) segments of the 7-Way HDPE Micro ducts
Cable Entrance Facilities (CEF):
General Requirements:
Must be constructed within the property line to accommodate the entrance and termination of FOC to the ODF of the project site’s equipment room . The 7-Way Micro ducts are connected from the service manhole to the entrance ducts of the cable room and terminating to the ODF of the equipment room via indoor cable trays and ladders
Service Manholes:
Must be constructed adjacent to the property line of BCDA, NGCP, or DICT
Development of plan and section view drawings of service manholes must be similar to the specifications of manholes as shown in Annex C
Service Entrance Conduits:
The 7-Way Micro ducts must be installed, laid, and terminated from the ports of the service manhole to the ports of the entrance ducts of the cable room
Handholes:
Handhole/s between the service manhole and entrance ducts are required especially for 90-degree bends
Compliance with specifications as detailed in Annex C
Earthing System:
Earthing system at project sites must be designed, supplied and installed following the grounding recommendations of the Philippine Electrical Code
Maximum earthing resistance requirement from the main busbar is five (5) ohms. The three-point method or fall off potential testing is adopted for measuring resistance to earth or follow the IEEE Standard 81: Guide for Measuring Earth Resistivity, Ground Impedance, and Earth Surface Potentials of a Grounding System
Hardware and Accessories:
Install plastic bushings on all spare parts of the service manholes, handholes, and entrance ducts while micro duct plugs shall be properly capped on each of the seven (7) micro ducts stub ends to prevent water, mud, and dirt ingress
Cable ladders and cable trays must be 3-8 mils thickened galvanized steel and installed from the entrance ducts of the cable room to the optical distribution frame of the equipment room
Cable ladders and cable trays must be earthed via ground busbars with maximum resistance to earth of five (5) ohms
Manholes, Handholes and Telecommunication Poles:
General Requirements:
Made of reinforced concrete structure (load-bearing type) constructed at the fabrication site following the plan and section drawings specified on Annex C
Strength of the manhole, handhole, and telecommunication pole must be sufficient for the intended use and shall conform to ASTM C478, and ASTM A615 Grade 60
Contractor to include in its deliverables the Structural calculations and detailed design drawings for validation of the strength of each size of manhole, handhole, and telecommunications pole; For Type Approval
Hardware and Accessories:
Manhole and handhole are fully equipped with the full complement of hardware and accessories such as pulling eyes, ladder, ladder support, cable brackets, earthing system, cover, etc,
Telecommunication poles shall be fully equipped with pole hardware, 4” dia. Schedule 40 GI Pipe, Steel U-Guard, etc.
3 | Scope of Work:
Conduct site survey, FOC Build route validation, soil investigation, site staking, and other pre-construction works along the eight (8) FOC Build routes and twenty-six (26) cable entrance facilities as required for the detailed design, work familiarization, hazard assessment, and traffic management plan.
Provide to the DICT all prerequisites, requirements, and essential in securing the appropriate permits
In coordination with the DICT, secure the necessary right-of-way (ROW) and permits in the name of DICT or such proper entity as may be allowed
Contractor to handle all ROW and permit requirements including processing of documents, conduct of consultations, submission of reports, and payment of fees, and similar tasks. These shall include permits from DPWH, DENR, LGUs, SUDECO, MACEA, etc. (application or renewal, whichever is applicable), access/gate pass from DICT, BCDA, NGCP, etc. and licences to undertake the work necessary for the execution of the FOC Build
Declaration that the contractor shall abide and comply with the terms and conditions specified in the permits, access/gate pass, licenses obtained from said authorities, agencies, and entities
Design, supply, deliver, haul reels of 7-Way HDPE micro ducts, manholes, handholes, and telecommunication poles complete with their respective hardware, kits, and accessories to the project site
Install the 7-Way HDPE Microduct assembly along the eight (8) FOC Build routes based on the Direct Buried Installation approach and must build a cable entrance facility (CEF) at the twenty-six (26) project sites as defined in Section 2.1.6.3.14 of the Terms of Reference
For Direct Buried Installations, Contractor must utilize the appropriate equipment and machinery for test pits, excavation, trenching, laying of micro ducts, placement of warning tapes, compaction, and restoration work. Install the micro ducts at a 1.2-meter depth trench
For Shallow Trench (reinforced concrete) Installations, Contractor must utilize the appropriate equipment and machinery for test pits, excavation, trenching, laying of conduits, compaction, and restoration works. Install the micro ducts encased with reinforced concrete as protection
For FOC Laying Works at City proper, road/railroad crossings, concrete road shoulder, in front of business establishments, bridge crossings, ditches/flood canals, and other roads where open trenches are not allowed or restricted by the LGU, DPWH, and other agencies, organizations, and associations, the Contractor must protect the micro ducts with a single-run 4” diameter PVC/HDPE pipe and use of HDD machine for installation
For Bridge and Culvert Attachment, the Contractor must encase the micro ducts with a seamless, Schedule 40, 4" diameter G.I. pipe. Must use galvanized steel hangers, painting works, appropriate equipment, and machinery, and other necessary bridge or culvert approach, rip-rap, and restoration activities to complete the installation works
For Manhole Installation the Contractor must install manholes on approved utility corridors complete with hardware and accessories. Should keep the duct ports watertight to minimize the ingress of water, mud, and dirt into the conduits
For Handhole Installation, the Contractor must install handholes at 90 degree bends inside the property line. Must plug the ports with appropriate plastic caps to prevent the ingress of water, mud, and dirt into the conduits
For Telecommunication Pole Installations, the Contrctor must install one (1) ten (10) meter telecommunication pole at road sidewalk (open spaces allowed by LGUs and DPWH) nearest to the project site’s service manhole (SMH), and one (1) GI pipe 4” diameter, Schedule 40, 3 meter GI Pipe. Must securely install and fasten the pipe into the telecom pole. Install an underground 4” PVC/HDPE telecom pipe connecting the SMH and the pipe. Pipe ends must be securely plugged/capped to prevent the ingress of water, mud, and dirt. The installation sites are as follows: - NGCP Bacnotan - NGCP Balingueo - NGCP Mexico - NGCP Hermosa - NGCP San Jose - NGCP Olongapo - NGCP San Esteban - NGCP Bantay - NGCP Laoag - NGCP Cabanatuan - DICT SFLU_CLS - DICT Baler CLS
For Cable Entrance Facilities, the Contractor must include the construction of cable entrance facility at the following twenty-six (26) project sites: - BCDA Baguio Camp John Hay - BCDA SFLU Poro Point Management Corporation - BCDA National Government Administrative Center - BCDA Clark Freeport Zone - NGCP Bolo - NGCP Nagsaag - NGCP Bacnotan - NGCP San Esteban - NGCP Bantay - NGCP Laoag - NGCP Cabanatuan - NGCP Concepción - NGCP La Trinidad - NGCP Clark - NGCP Bauang - NGCP Araneta - NGCP Balingueo - NGCP Mexico - NGCP Hermosa - NGCP Olongapo - NGCP San Jose - DICT Baler CLS - DICT La Union CLS - DICT NGDC3 - DICT Roces - DICT Baguio PoP
Optical Test Equipment:
1 | General Requirement:
Optical Test Equipment to be supplied and delivered to DICT and/or BCDA nominated office/site.
2 | Minimum Technical Requirements:
Optical Time-Domain Reflectometer (OTDR):
Must be all-in-one built-in OTDR, Light Source, Optical Power Meter, and Visible Light Source
Must have Fiber Visualizer display graphical summary of fiber status and Pass/Fail results
Capable of actual trace event displayed with the ability to quickly switch between the Trace view and Visualizer view
With OTDR Range of at least 100-250km
Supports Single Mode fiber 1310 nm/1550 nm/1625 nm wavelengths
Capable of User replaceable OTDR and Power Meter ports (FC/UPC, SC/UPC, ST/UPC and LC/UPC) connectors
Must have USB Ports for data transfer/remote control, memory stick, and printer
All-in-one unit Optical Power Meter (OPM) and Optical Light Source (OLS)
Must supports Single Mode (SM) [1310 nm/1550 nm] and Multi-Mode (MM) [850 nm/1300 nm] fiber
Should be Compact and lightweight
Able to Measure +23 dBm maximum optical power
Battery (dry cell) operation
Connector type: User replaceable (FC/UPC, SC/UPC, ST/UPC and LC/UPC) connectors
3 | Scope of Work:
Must supply, deliver, and transfer ownership of two (2) units of OTDR and two (2) units of All-In-One OPM/OLS test instruments to DICT NBP at Judge Juan Luna DICT Office, Quezon City
Shall include the instrument’s Warranty Certificates and Calibration Certificates on the delivery
Spare Deliverables:
1 | Minimum Requirements:
Spares to be delivered to DICT desgnated site or warehouse
2 | Spares List:
1 drum of 48 cores, mini-FOC, SM, 1550nm, air-blown fiber, ITU-T G.654A, 4.19km/drum
3 Drums of 144 cores, mini-FOC, SM, 1550nm, air-blown fiber, ITU-T G.654A, 4.19km/drum
6 Set of Fiber Optic Joint Enclosure, 48F, horizontal, underground applications, watertight, with kits and accessories
50 pcs of Patch Cords (LC/LC), UPC, 3m length, 2mm diameter
50 pcs of Pigtails (SM) – LC/UPC Connector
1 drum of Underground HDPE 7-Way Microduct, 1km/drum, with kits and accessories
12 sets of Fiber Optic Joint Enclosure, 144F, horizontal, underground applications, watertight, with kits and accessories
3 | Scope of Work:
Shall provision for sufficient in-country pool of spares for Spare Parts exchange within twenty-four (24) hours in times of non-availability of Spare Parts at DICT side due to non-repair or non-arrival of repaired equipment at DICT’s premises
Must be transported to DICT designated sites or warehouses after delivery acceptance

## Component 2
SUMMARY OF TECHNICAL SPECIFICATIONS COMPONENT 2: TRANSPONDER/MUXPONDER SYSTEM
ITEM | COMPLIANCE REQUIREMENTS | COMPLIANCE |  | REFERENCE POINT
|  | YES | NO
Transponder/Muxponder System
1 | Minimum Technical Requirements:
System must comply with the International Telecommunication Union Telecom Sector (ITU-T), and Manufacturers Best Practices Standard, such as: - ITU-T Rec.G.652 Characteristics of a single-mode optical fiber and cable - ITU-T Rec.G.655 Characteristics of a non-zero optical fiber and cable - ITU-T Rec. G.709 Interfaces for the optical transport network (OTN) - ITU-T Rec. G.783 (Optical Safety procedures and requirements for Optical Transport System
Equipment must support redundant / field-replaceable power supply and fan units and traffic interface cards
Able to support C – Band with a minimum line rate of 100Gb/s and reach up to 14,000 km.
Transponder/Muxponder module is abe to support up to eight (8) QSFP28 ports of 100Gb/s client interfaces per slot
Wavelengths equipment conforms to the specifications as defined in Annex E
2 | Scope of Work:
Conduct joint site surveys with DICT Project Management Team representative(s) in Baler, Aurora, and San Fernando, La Union Cable Landing Station, Equinix LA4 Data Center in L.A. USA, and DICT Roces in Quezon City
Submit design proposals based on the result of the site surveys for end-user review, comments, and revisions request prior to design approval
Provide technical documents, detailed network design, method of procedure, technical specifications, and other related documentation
Contractor along with DICT representatives to witness and perform Factory Acceptance Test (FAT), Pre-inspection delivery and on-site delivery inventory of the transponder/muxponder, complete lists of installation accessories at no cost to DICT and/or BCDA
Propose an alternative FAT procedure, subject to DICT approval, in the event where travelling may not be possible due to the ongoing pandemic and/or other circumstances where travelling is restricted. Such may apply to onshore or offshore inspection delivery of materials on site, acceptance, other project implementation requirements (as applicable) and support activities
Delivery, installation, power-up, commissioning, acceptance, and integration to be approved by DICT Project Management Team for all transponder/muxponder system, its materials, and installation accessories in Equinix LA4, Data Center, Baler, and San Fernando Cable Landing Stations in the Philippines at no cost to DICT. Contractor to replace and shoulder any missing or incomplete lists of materials at no cost from DICT and/or BCDA
Supply, provision, and termination of patch cords/pigtails and other interconnections from EDGE SLTE equipment room to Transponder/Muxponder equipment room through the meet me room
Install cross-connects in San Fernando and Baler Cable Landing Stations in the Philippines and Equinix LA4 Data Center in California, USA between Transponder / Muxponder line interface card to EDGE CCMD12 cards and other connectivity requirements to activate a working transponder / Muxponder System
Install fiber cable trays, ladders, and spooler from SLTE equipment room to Transponder/Muxponder equipment room at Equinix LA4 Data Center, Baler, and San Fernando Cable Landing Stations in the Philippines
Install Optical Distribution Frame (ODF), Cabinet or Racks, for Transponder/Muxponder equipment client interfaces on all stations
Contractor to ensure proper cable installation, grounding, equipment labeling, and grooming to be approved and inspected by the end-user during the acceptance tests
Contractor to ensure a working transponder / muxponder links between Equinix LA4 Data Center, USA, Baler, and San Fernando Cable Landing Stations in the Philippines by performing, traffic provisioning, local node testing, link testing, stability test, and other additional testing procedure that will be required by the end-user
Power System:
1 | Minimum Technical Requirements:
Submit a proposed working rectifier design system, according but not limited to AC Supply, Battery Charging, Control and Monitoring, Temperature Control, Low Voltage Disconnect, Battery Protection, Load Distribution, System Sizing, and other parameter requirements to the end-user for review and approval
Main and redundant power systems should support a DC output range of -40 Vdc to -72 Vdc at San Fernando and Baler Cable Landing Stations, and Repeater Station in Sta, Maria, Pangasinan for Transponder/Muxponder System, DWDM Systems and other peripheral devices on this project
Supply a power system that can support future expansion of the DICT Transponder System at a minimum of 2Tbps hardware configuration set-up, and a minimum DWDM power load of four (4) kilowatts at San Fernando, Baler Cable Landing Station, and Sta. Maria Repeater Station
AC input terminal should be equipped with surge protection devices to meet the requirement of Class-C surge protection. AC input of either 220V single phase or 110V dual wire. AC input voltage range is 100V – 264V
2 | Scope of Works:
Shall perform power tapping of Transponder/Muxponder, DWDM Equipment for Main and redundant rectifier system at (1) San Fernando and (2) Baler Cable Landing Stations and (3) Sta. Maria Repeater Station
Provide technical documents, detailed network design, method of procedure, technical specifications, and other related documentation
Shall be responsible for transporting, installing, and commissioning the Power System on all sites
Network Management System (NMS):
1 | Minimum Technical Requirements:
Provide the NMS to monitor the transponder / muxponder system with the minimum technical specifications and functions below: - Web browser-based thin client - Rich visualization using HTML 5 and the latest UX/UI tech - PM collection & viewing - NE backup and restore operation - Software and Hardware inventory option - Alarm and PM Management / Co-relation - Single Sign-On and Centralized User Management - 5 levels of user rights for NE and NMS Server
Supply and install NMS Server/s with Intel 2.3Ghz 16 Core. 64GB Memory, 3x 800GB SSD CPU
Supply and install flat or curved monitor with a minimum aspect ratio of 16:9, DisplayPort, or DMI, or USB-C
2 | Scope of Work:
Perform hardware and software installation and commissioning of NMS Main Server in Baler Aurora CLS and Client Desktop Application in DICT Roces in Quezon City. Installation of Remote Operator NMS workstation in Baler CLS and DICT Data Roces in Quezon City for provisioning, fault detection, and management of the network elements
Install client software applications to operations team laptops for mobile or remote monitoring of the system
Should the transponder/muxponder and DWDM are of the same brand, the monitoring will be integrated to the DWDM NMS with all the necessary licenses to maintain, operate, and perform remote activities on the transponder/muxponder. It should create a single monitoring system for both transponder/muxponder and DWDM of the same brand
Data Communication Network:
1 | Minimum Technical Requirements:
Provide DCN network design that comprise the Out of Band connectivity of the data communications network routers, located at Equinix LA4, Data Center USA, Baler and San Fernando Cable Landing Station in the Philippines The Internal DCN must provide the connectivity between the Gateway Network Elements (GNE’s), subtended Network Elements (NE’s) and between SFLU and Baler Cable Landing Stations, and Equinix LA4. The DCN must be part of the Network Management System of the DICT Transponder/Muxponder System
Provide all the hardware and necessary software required to realize the outband DCN connectivity requirement including the internet subscription
Contractor to submit the hardware and software configuration network build and design
2 | Scope of Work:
Ensure a working data communication network that will manage DICT Transponder / Muxponder equipment installed at Equinix LA4 Data Center in California USA, Baler and San Fernando Cable Landing Station in the Philippines
Supply all necessary hardware and software for the installation, commissioning, and configuration of DCN routers for Out-of-band DCN of Transponder / Muxponder NMS at Baler and San Fernando Cable Landing Station in the Philippines, and Equinix LA4 Data Center in California USA
Install and connect LAN cables from Transponder/Muxponder management port to DCN routers
Perform the configuration of DCN Routers, Transponder / Muxponder settings to realize the Network Management System connectivity
Provide an internet service in Equinix LA4 as part of the DCN requirement to realize the configuration of the transponder network visibility scope
Test Equipment Sets:
1 | Minimum Technical Requirements:
Provide two (2) units of Optical Time-Domain Reflectometer (OTDR) test set with the following specifications: - Supports Single Mode (SM) [1310 nm/1550 nm] and Multi-Mode (MM) [850 nm/1300 nm] fiber - Must be compact and lightweight - Measures +23 dBm maximum optical power - Battery (dry cell) operation - Connector type: User-replaceable (FC/PC, SC/PC, ST/PC and LC/PC) connectors
Provide two (2) units of Optical Power Meter (OPM) test set with the following specifications: - Supports Single Mode (SM) [1310 nm/1550 nm] and Multi-Mode (MM) [850 nm/1300 nm] fiber - Must be compact and lightweight - Battery (dry cell) operation - Connector type: User-replaceable (FC/PC, SC/PC, ST/PC and LC/PC) connectors
Provide two (2) units of Optical Light Source (OLS) test set with the following specifications: - Supports Single Mode (SM) [1310 nm/1550 nm] and Multi-Mode (MM) [850 nm/1300 nm] fiber - Must be compact and lightweight - Battery (dry cell) operation - Connector type: User-replaceable (FC/PC, SC/PC, ST/PC and LC/PC) connectors
2 | Scope of Work:
Contractor shall be responsible for the supply, delivery, and other logistical requirements including transfer of ownership of the test equipment to be handed over to the end-user
Ensure that all test equipment software versions are up to date. Contractor to perform all necessary software updating at no cost to the end-user
Demonstrate functional tests requirements of the test equipment based on end-user approved acceptance test protocols
Subscription to One (1) Year Transponder/Muxponder, DCN Router Equipment Power, Internet for DCN Utilization Cost, and Remote Hand Support
1 | Minimum Technical Requirements:
DICT Transponder/Muxponder, DCN Router System Remote Hand Support agreement at Equinix Data Center in LA, CA, USA must have a minimum of three hundred sixty (360) hours within the year related to the operation and maintenance, project implementations, or other activities required by end-user
Minimum of 2KVA of Power and 1- Rack space requirement, cross-connects required to realize a working Transponder/ Muxponder system in Equinix LA4 Data Center in the USA
1-year subscription of the internet with a minimum bandwidth of 5Mbps for the out of band management or Data Connection Network (DCN) configuration for the Transponder/Muxponder Equipment at Equinix Data Center in Los Angeles California USA
2 | Scope of Work:
Contractor to be responsible for all the required subscription and lease costs (One Time Cost, Monthly Recurring Costs) to facilitate the successful delivery, installation, power-up, commissioning, integration, and test of the Transponder/Muxponder to EDGE Submarine Line Terminal Equipment at Equinix LA4 Data Center USA
Contractor to be responsible for the power consumption costs, cross-connect, and port charges costs that will be incurred within the data center facilities during the project implementation to interconnect the transponder to other equipment based on the submitted project design and as approved by the end-user
Assign a Single Point of Contact (SPOC) for all the project and Operations and Maintenance Operations for all the facilities under the Remote hand maintenance scope
Provide Remote Hand Support for all project, operations, and maintenance activities of the end-user
Spares Deliverables:
1 | Minimum Technical Requirements:
Provide field-replaceable cards, modules which include chassis, power modules, fan units, transponder daughter cards
Provide Power Cords, 1 each for SFLU, Baler and Equinix
Provide 4X25G, WDM, SMF, 1310NM, 10 KM QSFP28 / QSFP28-LR4 100GBASE-LR4 QSFP28 1310nm 10km, 1 each for SFLU, Baler and Equinix
Provide 2X400G 35/56GBAUD EDFA C-Band 8XQSFP28 Module, 1 each for SLFU and Baler
Provide 2X400G 35/56GBAUD EDFA C-Band 8XQSFP28 Module, 1 each for Baler and Equinix
Provide -48 VDC POWER MODULE, 1 each for SFLU and Baler
Provide Transponder Chassis Power Modules, CTRL, Fan Modules, 1 set each for SFLU, Baler and Equinix
Provide Base Software Licenses, 1 set each for SLFU, Baler and Equinix
Provide 1 set of Brackets to Equinix
Provide 1 set of installation kitsto Equinix
Provide Other control subsystems, access panels, and peripherals, 1 set each for SFLU, Baler and Equinix
Provide LC-LC Optical Patch Cords 10M SM/MM 1310nm, 20 pcs each for SFLU, Baler and Equinix
Provide LC-LC Optical Patch Cords 20M SM/MM 1310nm, 20 pcs each for SFLU, Baler and Equinix
Provide LC-LC Optical Patch Cords 30M SM/MM 1310nm, 20 pcs each for SFLU, Baler and Equinix
Provide LC Optical Attenuators 1dB SM/MM 1310nm, 50 pcs each for SFLU, Baler and Equinix
Provide LC Optical Attenuators 3dB, 50 pcs each for SFLU, Baler and Equinix
Provide LC Optical Attenuators 6dB, 50 pcs each for SFLU, Baler and Equinix
Provide LC Optical Attenuators 10]dB, 50 pcs each for SFLU, Baler and Equinix
Provide Fused 2x2 LC - LC Couplers, 30 pcs each for SFLU, Baler and Equinix
Provide Rectifier Module, 1 pc each for SFLU, Baler and Sta Maria RS
Provide Slot Fillers, 1 pc each for SFLU, Baler and Sta Maria RS
Provide Other peripherals required to maintain the rectifier system, 1 pc each for SFLU, Baler and Sta Maria RS
2 | Scope of Work:
Hand over the spares to the end-user at Baler Aurora and San Fernando CLS
Secure the Transponder / Muxponder System spares at Equinix LA4 Data Center and must be securely mounted at the cabinet/rack which will be installed during the project implementation
Provision of sufficient in-country pool of spares for spare parts exchange within twenty-four (24) hours in times of non-availability of Spare Parts at the DICT side due to non-repair or non-arrival of repaired equipment at DICT’s premises
Provide other spares required that may arise during the project implementation and warranty support period to maintain DICT's high network availability period during the specific network outage
Declaration that the contractor shall replace any defects or materials found to be faulty at no cost to DICT
Hand over all approved spares to DICT on or before the Final Acceptance Testing of the transponder system

## Component 3
SUMMARY OF TECHNICAL SPECIFICATIONS COMPONENT 3: OPTICAL TRANSPORT NETWORK
ITEM | COMPLIANCE REQUIREMENTS | COMPLIANCE |  | REFERENCE POINT
|  | YES | NO
DWDM/ROADM Broadband Communication System:
1 | Minimum Technical Requirements:
Equipped with additional 200 Gbps of spectral capacity between DICT Roces and DICT NGDC3
Must have 10GE/o add/drop at the DWDM/ROADM nodes and must be scalable up to 10x10GE/o
SFLU CLS DWDM/ROADM node equipped to support an initial interconnection speed of 700 Gbps and scalable to a minimum of 2,000 Gbps
600 Gbps of spectral capacity must be equipped from SFLU CLS to Concepcion and must branch out to 100 Gbps Clark, 50 Gbps each to Bataan, La Trinidad, DICT Roces, and SFLU CLS. All these branches or spokes must be equipped respectively with these speeds
Power requirement to serve the initial capacity of the network. The expected growth rate is 10-20% per annum
Supports Flex Grid functionality and installed or enabled in Phase 1 implementation
Supports a hitless upgrade to CDF (Colorless, Directionless, Flexible Grid) functionality. Upgrading of the System to CDF must not disrupt any existing services nor introduce changes to any existing interfaces in operation, nor require a forklift upgrade
Supports upgrade to Contentionless functionality
System to support modular, flexible architecture, and converged platforms to allow scaling of equipment following the network requirements
All traffic affecting common equipment must be redundant
Supports line protection and client protection
System control and power supply must support 1+1 hot standby protection
Equipment delivery shall be based on the approved network design of DWDM/ROADM and Amplifier System including installation materials, required peripherals, and other ancillary materials/facilities
DWDM/ROADM interoperability with existing NMS of DICT
2 | Scope of Work:
Conduct site surveys/validation of 23 NGCP Substations and 5 DICT sites required for the detailed design, all following the International Telecommunications Union Telecommunication Sector (ITU-T) and best practices, subject to the terms and conditions of the Contract and applicable provisions of Republic Act (RA) 9184 and its Revised Implementing Rules and Regulations (IRR)
Completion of site validation and detailed network design and other necessary tasks within forty-five (45) calendar days upon receipt of Notice to Proceed (NTP)
Deliver the equipment, materials, and ancillaries from the Contractor's warehouse to designated NGCP and DICT installation sites. The cost of delivery of installation equipment to installation sites to be shouldered by the Contractor
Provide hard and soft copies of the technical documents, detailed network design, method of procedure, technical specifications, and other related documentation
Secure required permits and type approval certificates from the National Telecommunications Commission and other related permits/clearances (application or renewal, whichever is applicable).
Supply, deliver, install, test, and commission the DWDM/ROADM and Optical Amplifier equipment, materials, and its ancillaries
Contractor to establish a 1x100Gbps link between DICT Roces node and DICT NGDC1 Diliman node, following the details as stated in Annex B10-Section 4
Support Facilities, Materials and Services:
1 | Minimum Technical Requirements:
Power System:
The power system should support AC input of either 220/380V three-phase, 220V single phase, or 110V dual wire. The input voltage range is 85V – 300V.
DC Power System: The DC power system must be modular, telecommunications industry-grade, long service life, an upgradeable system of Battery Banks and Rectifier, can deliver 1000 ampere-hour of -48VC.
The Generator Sets: The generator set must be four-stroke, water-cooled engine, three-phase, environment friendly, full outdoor type, compact structure, silent operation, configurable to run/operate in parallel or alternate mode, will operate within 30 seconds of commercial power failure
Air-Conditioning Units:
Must be a 5-ton floor standing air conditioning system with controller for simultaneous or alternate operations . The controller must be programmable, with a room-temperature sensor, and shows the current settings of the ACUs in an easy to read display
Ancillaries:
AC and DC Breakers, Load Lines, Grounding System, Lightning Arrester, Surge Arresters, Cable Ladders and Trays, Electrical Wires/Cables, DC power distribution board (DCPDB) and other associated components, hardware, ancillary materials of the AC/DC power system needed for the completion of the project
AC input terminal is equipped with surge protection devices to meet the requirement of class-C surge protection
System should have 2 levels of low voltage disconnection function (including Load Low Voltage (LLVD) and Battery Low Voltage (BLVD)
System is capable of monitoring and controlling the AC voltage, current, DC voltage and load current, ambient temperature and humidity, and battery current and temperature for the power system, and equipped with LCD and Web UI for information viewing
The power system should have the function of battery equalized charging and float charging management, including manual and automatic conversion during battery equalize charging or float charging state
System is able to respond to a failure of the utility service by starting and paralleling the specified number of generators to restore power to the facility
System is able to respond to the failure of a generator by shedding selected loads and restoring normal operation to the extent possible within the capacity of the available source(s)
System is able to perform a closed transition soft-load power transfer between operating generators and the utility supply once the utility power source has been restored
System is able to perform a closed transition soft-load power transfer between the utility power source and selected generators when performing a system load test
2 | Scope of Work:
Supply, design, build, install, and commission a modular, and operable power generation system at DICT Roces equipment node. i.e. AC and DC power and power backup system
Install two (2) units of 80KVA, at a minimum, outdoor type Generator Sets (Gensets) at DICT Roces
Supply, design, build, install, and commission a modular and operable 48VDC power system at the NGDC3 equipment node
Perform sizing of the rectifier system to fully charge and administer the 1000AH battery banks and provide DC power to the offered DWDM solution at DICT Roces and DICT NGDC3 sites on protected 5-Tera, 10-Tera, and 15-Tera optical switching capacity of the DWDM
Design, supply, and install a dual supply DC distribution panel (DCDP) each on the 42RU equipment ETSI racks of the twenty-five (20) (25) DWDM/ROADM and ILA
AC and DC power and power backup systems are available at all NGCP sites. AC and/or DC circuit breakers and DC power distribution board (DCPDB) must be provided as needed
Supply, install, and commission Two (2) units of brand new air-conditioning system at DICT Roces equipment room
Ensure the compatibility of all components of the system, such as compatibility of the interface between the paralleling switchgear and the generator, including but not limited to engine components, governor equipment, and automatic voltage regulation components
Permitting requirements (building permit, mechanical permit, electrical permit, sanitary permit, etc.), installation, and maintenance support of Genset to be handled by the Contractor, in coordination with the DICT
Network Management System (NMS):
1 | Minimum Technical Requirements:
Supply and installation of server and client software/hardware for provisioning, monitoring, fault detection, and management of the network
Equipped with rich Graphical User Interface (GUI). Capable to perform any Network Management operation via GUI without the need for the user to perform Command Line Interface (CLI) commands
Architecture is based on client-server relationships using standard technologies
System is able to display an optical logical layer showing Logical Elements (Optical cards/ports) and logical optical topology
System is able to display a graphical lambda availability chart for Optical Multiplex Section (OMS)
System is able to allow the user to see a list of all current alarms for a specific network element (NE) or trail or tunnel or service
Alarm severity ranking of at least four categories: warning, minor, major, critical
Highest severity alarm state in a network element is displayed utilizing different icon colors on the topological map
Topological links that are affected by an alarm is displayed utilizing different link colors on the topological map according to the highest severity alarm affecting the link
Systems is able to provide a backup, backup schedule, and restore functionality for all collected and generated data, configurations, alarms, and log history
Provision of a backup NMS server
System is equipped with NMS/Controller, with an open interface to allow integration to DICT's existing Management Network
System provides a fully resilient DCN using either in-band or out-of-band communications that will support network management even in the event of a fiber break
Provision of Network Management System (NMS) server and client software/hardware for provisioning, monitoring, fault detection, and management of the network
2 | Scope of Work:
Conduct site survey, site validation at DICT Roces where the NMS will be installed
Contractor to provide detailed NMS design, technical specifications, technical documents, and other pre-requisite documents design (signed by Professional Electronics Engineer (PECE) and duly approved by DICT.
Contractor to complete the site validation and detailed network design and other necessary tasks within forty-five (45) calendar days upon receipt of Notice to Proceed (NTP)
Supply, deliver, install, configure, test, and commission the Network Management System (NMS), including but not limited to the server, workstation, equipment racks, cabling, electrical wiring, software, and its ancillaries, and power and backup systems
Spare Deliverables:
1 | Minimum Technical Requirements:
At least 10% of the total hardware for service/traffic carrying modules shall be provisioned as spares. Such is applicable for each module type
Provide at least three (3) units per module type for those non-service/non-traffic carrying modules
2 | Scope of Work:
To provide sufficient in-country pool of spares for Spare Parts exchange within two (24) hours in times of non-availability of Spare Parts at DICT side due to non-repair or non-arrival of repaired equipment at DICT’s premises
Spares to be transported by the Contractor to DICT designated sites or warehouses after delivery acceptance

## Component 4
SUMMARY OF TECHNICAL SPECIFICATIONS COMPONENT 4: 100Gbps IP TRANSIT
ITEM | COMPLIANCE REQUIREMENTS | COMPLIANCE |  | REFERENCE POINT
|  | YES | NO
1 | Minimum Technical Requirements:
Transit provider/s is recognized and proven global top Tier-1 optical IP networks
Internet Transit points in the United States (Equinix LA4) is connected to a Global "Tier-1" ISP Provider's Backbone Network and inclusion of cross-connection cable to DICT Equipment
Contractor to ensure that the DICT Equipment to Tier-1 equipment handover interface in LA4 is only 1x100GE
Equipped with Secure Blackhole for DDOS mitigation
Provide Online bandwidth utilization monitoring access to DICT
Transit Provider to allow traffic from DICT Network to cross a service provider network to the rest of the internet
Equipped with Static routing or BGP peering options made available
Provider(s) should fulfill and provide all corresponding connectivity, security services, and Service Level Agreement through the provider's wholly-owned network(s) in North America
Tier-1 IP transit provider warrants the Master Service Agreements (MSA), Service Level, and Service Credit to be approved by DICT
Must guarantee and not exceed Network Service Level Agreement defined in MSA with Packet success rate of > 99.9%
Latency adheres to the Service Level Agreement reflected in MSA: - North America to Asia < 140 ms - North America to Europe < 85 ms - Intra-North America < 45 ms - Intra-Europe < 35 ms
2 | Scope of Work:
Contractor to cover the maintenance and support of 100 Gbps IP transit, acquiring IPv4/IPv6 Addresses, Autonomous System Number (ASN) to APNIC, and cross-cable connection to DICT Equipment for 12 months in Equinix LA4, Los Angeles, California, USA
Contractor to handle the APNIC application, processing, securing, and sourcing out IP Address Version 4 & 6 (IPv4 & IPv6) for IPv4 Addresses /22 (or equivalent) one thousand twenty-four (1024) Public IP addresses and IPv6 Addresses /32 sixteen million seven hundred seventy-seven thousand two hundred sixteen (16,777,216) of /56 subnets Public IP addresses and an Autonomous System Number (ASN)
Contractor to shoulder any incurred APNIC transfer, taxes, and other charges in completing and acquiring IPv4/IPv6
Contractor to cover and ensure DICT APNIC's annual membership fee for five-years. Membership fee shall be inclusive on the proposal and subject to the provided DICT payment schedule. Contractor to determine how APNIC's subscription will be paid, whether annual or one-time payment for 5 years
Provide hard and soft copies of the technical documents, detailed network design, method of procedure, technical specifications, and other related documentation. The detailed design must be approved and signed by a Subject Matter Expert or Equivalent.
Prepare the Installation drawings in advance for the installation references and give complete information necessary for the installation of the structure
Conduct system reliability testing, commissioning, and acceptance
Completion of the DWDM/Transponder link test from DICT in Quezon City to Equinix LA4, Los Angeles California, USA before IP Transit End-to-End testing
Performance and acceptance test to commence after the Contractor has confirmed in writing that all works conform with the terms of the contract and or purchase order and submission of pre-test results
Compliance with the approved test plan for all hardware and software to be delivered and installed
Provide test equipment and conduct a link test following the approved test procedures
Contractor (or IP Transit provider) to submit a Master Service Agreement between them and the provider for review by DICT
Performance and acceptance test to commence after the Contractor has confirmed in writing that all works conform with the terms of the contract and or purchase order and submission of pre-test results
Provision of necessary label, documentation, and as-built drawing
Contractor to submit and comply with the approved testing plan. Revisions/modifications if necessary to reviewed and approved by the DICT without any additional cost
Provide other additional materials and peripherals needed to establish a working system for this project. Cost of additional materials and peripherals must be under the expense of the Contractor

## Installations & Maintenance
SUMMARY OF TECHNICAL SPECIFICATIONS INSTALLATIONS AND MAINTENANCE WORK REQUIREMENTS
ITEM | COMPLIANCE REQUIREMENTS | COMPLIANCE |  | REFERENCE POINT
|  | YES | NO
1 | Must provide Manufacturer’s Authorization that the Bidder is an accredited reseller of the following proposed equipment to be supplied: - Optical Transport Network System - Transponders - Fiber Optic Cable - HDPE Ducts - Generator Sets
2 | Must have trained personnel, equipment, and vehicles, including the required vehicle fuel supply, facilities, tools and materials/supplies, project office, and warehouse that will be utilized in the installations and maintenance of the network/ system in the duration of the Contract
3 | manpower Resources/Personnel must be properly trained to use the necessary equipment, tools, devices, gadgets, and machinery, to do the troubleshooting and restoration, and must be available as needed
4 | Manpower Resources/Personnel minimum Qualifications:
1 x Project Manager - to serve as the focal person/team leader - Preferably a licensed Electronics and Communications Engineer - With at least three (3) years of experience in the design, engineering, installation, testing, commissioning, operation, and maintenance of any or combination of the following telecommunications infrastructure (i) Fiber optics and/or optical transport network system, (ii) Network Management System, (iii) IP/MPLS network and Network Security System - With at least two (2) years of experience in the implementation of underground utilities and/or support facilities of a telecommunications network; - With at least three (3) years of managerial experience in the build and/or O&M of telecommunications infrastructure; - Contractor to submit proofs (Resume, Licenses, Certificates, etc.).
5 x Senior Telecommunications Engineers - Supervises, skilled, hardworking, and with at least three (3) years of experience in the installation, testing, commissioning, operation, and maintenance of any or combination of the following telecommunications infrastructure (i) DWDM/ROADM and EDFA/ RAMAN equipment, (ii) Network Management System, (iii) Core/P/PE Router and Network Security System - Must submit proofs such as Resume, Licenses, Certificates, etc. - Must be a licensed Electronics and Communications Engineer
1 x Safety Officer - Must be a graduate of at least any four (4) year technical course with BOSH/COSH qualification certificate - Must have at least two (2) years experience as safety officer in the construction of telecommunications / ICT network infrastructure
5 | Tools, Equipment and Machinery Provide to DICT NBP Project Management Office complete list of inventory of tools, equipment, and machinery for review and project management references.
Ensure the availability of appropriate and sufficient inventory matrix per site to properly execute installation works and deliver the project within the timeline of the Project.
Contractor must certify that equipment shall be used exclusively for the project. If the equipment is owned by a 3rd party contractor, the project contractor must show a lease contract for the duration of the project citing exclusive use of the machines
Minimum inventory of tools, equipment, and machinery that are expected to be available at the construction sites: - Four (4) Cable Plough / Trenching Machine - Four (4) Horizontal Directional Drill (HDD) Machine - Five (5) Crane/Boom truck - Four (4) Fiber Blowing Machine and Air Compressor - Four (4) Arc Fusion Machine - Two (2) Optical Spectrum Analyzer - Four (4) Bit Error Rate Test Analyzer - Two (2) Optical Time-Domain Reflectometer - Four (4) Optical Power Meter / Optical Light Source
6 | Project and Maintenance Vehicles Provide service vehicles in good working condition for each DICT team, such as three (3) units for Optical Transport Network Component and four (4) units for Fiber Optic Cable Build Component, immediately after the issuance of Notice to Proceed to mobilize personnel and necessary tools and materials that will be used in the installations and maintenance of the project’s ICT equipment, outside plant, and support facilities in the duration of the project and contract. This shall be effective for the duration of the Project
7 | Personal Protective Equipment (PPE) and Safety Devices Provide and ensure that all personnel must wear proper PPEs and safety devices for protection against health and safety hazards
8 | Handling and Storage Procedures Ensure that all equipment and materials necessary for the project are properly handled and secured. Contractor must submit Handling and Storage Procedures. Should also include the shipment or transfer of equipment when necessary
9 | Reports and Documentation for Maintenance The following Documentations must be submitted before the start of the Project warranty: - Preventive Maintenance Plan - Repair and Restore Maintenance Plan - Revised drawings - Inventory of Materials
Submission of the followingn reports upon full acceptance of the project: - Monthly maintenance report - Incident Report, in case of problems - Repair and Test report after restoration activities
10 | Access and Gate Pass - The contractor must comply with the Occupational Safety and Health Standards of the Department of Labor and Employment (DOLE). - The contractor must comply, prepare, and submit the required Job Safety Analysis and Job Safety Plan program of DICT per site. - The contractor must secure Security and Health Clearance specific to each site
11 | Construction Works Structural design is based on the minimum design criteria and should be administered/approved by a competent Registered Civil/Structural Engineer. The design of members and connections shall be consistent with the intended behavior of the structure system
12 | Standards Compliance - National Structural Code of the Philippines 2015 (NSCP 2015) - Philippine Electrical Code 2017 - American Institute of Steel Construction latest edition (AISC) - American Society of Testing and Materials latest edition (ASTM) - American Concrete Institute (ACI318-11M) - American Society of Civil Engineer (ASCE) - American Welding Society latest edition (AWS) - British, European and International Standards (BS EN ISO)
13 | Materials Specifications
The materials and installation requirements shall conform to the specifications of standards and reference
Concrete shall have a minimum compressive strength of not less than 35MPa at 28 days. All grout shall be non-ferrous and non-shrink. The concrete cover shall have a minimum thickness of 50mm
Reinforcing steel bars shall have a minimum yielding strength of 415MPa
Welding shall meet the minimum requirement of AWS
Structural materials steel shall meet the minimum requirement of ASTM and AISC
Hot-dip galvanized coating on fabricated iron and steel materials, with a minimum thickness of 86 microns for all members shall be following BS EN ISO 1461
14 | Earthworks Includes soil investigation, soil test if any, pilot holes, excavation of the design grade line, width, length, and depth of concrete works in reinforcing bars as per approved plan and specifications
15 | Concrete Works Installation of reinforced concrete manholes, handholes, telecommunication poles, Genset concrete pads, cable entrance facilities, etc., with a minimum mix of 1:2:3 mixing of concrete as per the approved plan and specifications
16 | Reinforced Steel Bar (RSB) Works Setting/installation of standard reinforcing steel bars for solid concrete construction as per the approved plan and specifications
17 | Form Works Setting/formation of good quality of form for the required concrete foundation design and as per the approved plan and specifications
18 | Fabrication part of cable ladders, cable trays, riser poles, bridge attachments, pole hardware, and other accessories, pre-assembling/installation of the structure to be done by the contractorr in the fabrication yard/site, before hauling at the actual site for final installation as per approved plan and specifications.
19 | Galvanization/ Painting Works Application of primer paint, paint, and adequate micron of hot-dip coated galvanized steel parts, such as for steel racks and ladders, pipes, including nuts and bolts as per approved plan and specifications. After fabrication, application of adequate micron of hot-dip galvanized, a metal primer paint should be applied before the delivery at the site and the final installation and a final coating of the paint should be applied and completed
20 | Security and Fencing Works Installation of a perimeter fence along with the temporary shelters and site warehouse/s with 2x2 cyclone wires, security cameras, and other accepted industry standard methodologies to protect construction materials, equipment, machinery, gadgets & devices at the project sites/locations from theft, vandals, deterioration
21 | Shelter Works Ensure all temporary/off-site shelters to protect and provide safety to personnel, materials, equipment, machinery, gadgets, and devices are built based on applicable industry standards and practices. All expenses incurred shall be borne by the Contractor
Supply and install a soundproof container-type steel shelter for two (2) 80kVA Gensets at Roces equipment node, resting on a concrete pad or slab. The concrete pad shall be a minimum of 1.5 times the length and breadth of the adequately spaced generator sets and fuel supply. The Gensets and fuel supply must be attached on heavy-duty concrete anchors and shall be installed before the concrete is poured. Measurement and placement must be exact. The shelter shall safely accommodate a fuel supply system according to plan and specifications
The Genset shelter is equipped with removable wall sections or with swing-up hydraulic type doors to allow service access, maintenance and repairs. The shelter must be lockable, tamper and vandal resistant, including the ability to lift the shelter off the installation
The Genset shelter shall have an adequate incoming air supply to support the generator in full operation and a suitable exhaust system shall be installed to keep the equipment room and personnel away from smoke, pollutants, and noise
The Genset shelter shall be provided with a grounding busbar and must be bonded to the premise properly
22 | Design, supply, deliver, and install insulated, waterproof, secure, vandal-resistant, steel racks for the Battery Banks per approved plan and specifications to include: - Supply and install anchor bolts, steel angle supports, grounding busbar, and other accessories necessary for providing a stable battery bank rack - Supply and install racks for the rectifier system
23 | Construct all Genset shelter/s 1 meter above the historical flood line that can withstand wind load as specified at the National Structural Code of the Philippines, NSCP
24 | Backfilling and Compaction Works Backfill shall be placed in thin lifts (maximum 200mm) and compacted to a minimum of 95% of standard proctor maximum dry density. If excavated materials are not suitable for backfill, it shall be the responsibility of the contractor to supply and compact suitable clean materials to meet the requirement
Any organic or deleterious material shall be removed and will not be permitted in fills, except as permitted by the geotechnical engineer, no rock or similar irreducible material with a maximum dimension greater than 100 mm shall be buried or placed infills. Gravel bedding shall have a minimum thickness of 200mm and ¾’’ coarse aggregates shall be used
25 | Earthing System Design, supply, install, test the earthing system at project sites following the grounding recommendations of the Philippine Electrical Code
All steel shelters, structures, equipment rack, cable trays, and cable ladders, GI pipes, and other steel assemblies to secure and protect the DWDM/ROADM equipment, Gensets, rectifier and battery banks, fiber optic cables, 7-Way Micro ducts, etc. shall be earthed and bonded with the station’s grounding system
All grounding mediums shall be bonded together to include Gensets, battery banks and rectifiers, telecommunications equipment, and metallic piping system within the premise of the stations/project sites
26 | Access Road Installation of a route between the main roads to the staging site. The access road shall accommodate vehicles that deliver materials to the site area. The road surface and base course are made of compacted aggregates. The total width of the road is 3.2m with a slope grade of 2-3% at each end. The canal has an inclined slope of 5%
27 | Hauling Works Undertake hauling activities of equipment and power shelters, perimeter fence parts, and other support materials, in any manner as deemed appropriate to the location of the project sites
28 | DWDM/ROADM Equipment Installations Responsible for the supply and delivery of all materials, hardware, cables, electrical wires, installation kits, and accessories, tools, and equipment, measuring devices and gadgets, communication expenses, and other items such as sealants, cable ties, ropes, crowbars, slings, hacksaw, power tools, dustbins, etc. for the proper installation of the ICT equipment at all project sites and shall coordinate with the DICT Project Team for schedule, locations, security, access pass, permits, temporary facilities, etc
Ensure the availability of technical documentation, technical specifications, technical plans, equipment layout, cable layout, wiring layout, shelf layout, installation parameters, installation guides, system hardware internal connections, system configuration, fiber lists and assignment, cable lists, equipment rack installation guide, etc. at all project sites
29 | Restoration Works, Damages, and Liabilities Contractor shall be responsible for the restoration of all project sites after the completion of the project. The contractor shall be answerable to all expenses, damages, and liabilities that will occur during hauling works, earthworks, equipment installation works, fiber optic cable and 7-Way Microduct installation work, shelter construction works, perimeter fencing works, and other associated works of the project
30 | Occupational, Safety, and Health Comply with the DOLE’s Occupational Safety and Health standards and shall pursue, author, keep and maintain safety manuals of the stated programs to eliminate hazards and reduce risks which may result in personal injury, property damage, fire, security losses, and even loss of life. The contractor shall pursue a "ZERO ACCIDENT PROGRAM" as a key to a safe, healthy, and productive workplace and project sites
Shall have a Construction Safety and Health Program, duly signed by the owner of the company, to accomplish work safely, efficiently, and with regard for the environment
Must show proof of OSH training of his field team

## Testing-Comm-Acceptance-SLA
SUMMARY OF TECHNICAL SPECIFICATIONS TESTING, COMMISSIONING AND ACCEPTANCE
ITEM | COMPLIANCE REQUIREMENTS | COMPLIANCE |  | REFERENCE POINT
|  | YES | NO
1 | General Requirements:
Conduct system reliability testing, commissioning, and acceptance within thirty (30) calendar days upon completion of installation works
Compliance with the approved test plan for all hardware and software to be delivered and installed
Provide test equipment and conduct a link test following the approved test procedures
Coordinate and submit information on locations and schedule for testing and acceptance within the prescribed period
Submit and comply with the approved testing plan. Revisions/modifications if necessary must be approved by the DICT without any additional cost
2 | Transponder Component:
Provide a test plan and method of procedures for approval of DICT including but not limited to the following: - NE and NMS performance - Optical power measurements - Data/Throughput testing in accordance to RFC2544 test - Power supply test (Voltage test, power redundancy test) - Knock test of rack/cabinet - Loopback tests - DCN parameter checking - One (1) week Link Stability/Confidence test - DCN functionality test together with the Network Management System visibility test - DCN testing demonstrating transponder network system visibility on the Network Management System - Rectifier Main and Redundant Switchover and other testing protocols - Transponder client interfaces launch power output measurement - Transponder/Muxponder, NMS HW, and SW inventories
3 | Optical Transport Network Component:
Provide the test plan and method of procedures for approval of DICT, including but not limited to the following: - Power Redundancy Test - Point to Point Encryption Test - DCN Management Test - Ethernet Circuit Throughput - RFC2544 Test - Ethernet Latency - RFC 2544 Test - Long Time Bit Error Rate Test - Forward Error Correction Test - NMS Performance - Power Supply Level Reliability Test - Wavelength Switching Functions - Manual and Automatic Protection Switching Functions - Protection Switching Priorities - Wavelength Power Test
4 | 100 Gbps Tier 1 IP Transit Component:
Acceptance and Testing to be done after the completion of the Transponder/ DWDM link from Equinix LA4 Data Center, Los Angeles California, USA to DICT NGDC1 Diliman Quezon City
Provide a test plan and method of procedures for approval of DICT, including but not limited to the following: - 100 Gbps Tier-1 IP Transit Connectivity and Speed Test - Integration and Peering with DICT IP Network - Perform network performance in compliance with ITU-T Y.1564 - 24 hours Link Stability/Confidence test
5 | Fiber Optic Cable and 7-Way HDPE Micro ducts:
Comply with the approved test plan for all installation materials to be delivered and installed, including but not limited to the following: 7-Way HDPE Micro ducts: - Pressure / Leak Test - Ball Bearing Test Fiber Characterization Test: - Connector Inspection - Insertion Loss - Reflectance - Optical Attenuation Loss - Spectral Attenuation - Chromatic Dispersion - Polarization Mode Dispersion
6 | End-to-End Testing:
Provide a test plan and method of procedures for approval of the DICT NBP Project Management Office. End-to-End testing to include but not limited to the Link Test and Restoration Test of the following: - All ROADM Node Segments - All BCDA Circuit - 1x100 Gbps LA - NGDC1 Diliman IP Transit Circuit - All Client Circuits as defined on the Traffic Matrix. Refer to Annex B5 for details. - All FOC segments (ODF-ODF) and Micro ducts/Telecom Conduit/Pipes
7 | Integration and Cross-Connect:
Provide the test plan and method of procedures for approval of the DICT NBP Project Management Office: - NGDC1 Diliman Free Wi-Fi Core Router and Optical Transport Network Ph1 link and restoration test - NLTE SFLU and Optical Transport Network Ph1 - NLTE Los Angeles and Tier1 IP Transit Provider equipment
8 | Network Management System (NMS):
Provide a test plan and method of procedures for approval of DICT NBP Project Management Office, including but not limited to the following: - Capacity Management Test - Change Management Test - Configuration Management Test - Fault Management Test - Incident Management Test - Inventory Management Test - Order Management Test - Performance Management Test - Problem Management Test - Provisioning Test - Resource and Service Management Test - System Log Server Test - Ticketing Test - Traffic Engineering Test
9 | Knowledge Transfer and Submission of the Final Project Documents:
Conduct comprehensive local training and knowledge transfer for DICT nominated personnel before the date of acceptance
Provide a training plan/syllabus within the prescribed period for approval by DICT, within thirty (30) calendar days upon receipt of the notice to proceed (NTP)
Provide a training plan/program which must include the schedule (date and time), duration of the training, training activities, venue (vicinity and location), method of delivery, course outline, required participants, for approval of DICT
Provide the necessary training documents in hard and soft copies for all participants
Course Design and Method of Delivery:
The training methodology should be able to demonstrate or at least simulate actual equipment procured by the End-User during the training course. This will enable the END USER to simulate faults that may occur on the equipment during the operation and maintenance phase
Shall cover both theoretical and practical application and hands-on training
Theoretical, practical application and hands on training for DWDM/ROADM/CDC-F, Transponder/Muxponder, SLTE Basic Technology, OTN Basic Technology, Fiber Optic Cable, OSI Model, IP Transit
Theoretical, practical application and hands on training for Hardware Functionalities
Theoretical, practical application and hands on training for Commissioning, Provisioning, Configuration, Operation, and Supervision of the training, including the venue, meals, and accommodation of trainers and passion
Theoretical, practical application and hands on training for Administration and Maintenance/Troubleshooting
Theoretical, practical application and hands on training for Network Management System (NMS) Operation, Administration and Maintenance
Theoretical, practical application and hands on training for Advance IP Routing, including but not limited to: - BGP Basics - Scaling BGP - Using Communities - Deploying BGP in an ISP network - Practical application and hands-on
Contractor to cover all expenses related to the participants, transportation, travel expenses, printed materials, supplies, tools, equipment and other requirements to conduct the training
Accommodate at least thirty (30) personnel per session as designated by DICT and/or BCDA and evidenced by the issuance of Training Certificates to the participants. Airfare of participants from Visayas and Mindanao to be covered by the Contractor
Ssubmit a digitized and bounded copy of the Training Plan and materials, thirty (30) days before the conduct of training. Training Plan must include methodologies and a detailed schedule. Materials will be owned by DICT
Submit and comply with the training plan as specified in the “Deliverables”. Revisions/modifications if necessary must be approved by DICT and without any additional cost
Provide training certificates to training participants upon completion of the training courses through DICT’s Training Division
10 | Project Completion:
Project Implemenation to be completed in no longer than two hundred (200) calendar days, including all activities of the Project such as the delivery of the hardware and equipment, installation and proof of airtime service subscription at the address/es specified by the Procuring Entity
11 | Warranty and Support:
Transponder Component:
During the project deployment and the first five (5) years of the warranty and support, the contractor to provide at no cost to DICT, four (4) service vehicles preferably 4x4 pickup trucks including but not limited to fuel, insurance, maintenance
Contractor to ensure an efficient project monitoring and the entire duration of the maintenance and warranty support on HW and SW of the procured ICT equipment
Contractor to maximize the mobility during the crucial deployment of the procured ICT equipment during the installation supervision, acceptance, testing, system integration, and final acceptance of the ICT equipment
Declaration that Goods supplied are new, unused, of the most recent or current models, and that it incorporates all recent improvements in design materials, except when the technical specifications required by DICT provide otherwise
Shall be responsible for the hardware replacement and return within sixty (60) days upon shipment of defective item/ component, otherwise, an advanced hardware replacement will be provided. The contractor should have an advanced hardware replacement available on hand to replace the faulty hardware under warranty within 24-hours
Provide the End User access to online documents, manuals, and datasheets
Provide the End User access to an online fault ticketing system
Provide support to DICT’s system upgrades but not limited to hardware, software, additional lambda channel expansion, integration, optimization, and testing
The Contractor must consider all interruptions in service as an urgent priority. Must assign competent technical staff to provide technical support upon receipt of call or email and must be available twenty-four (24) hours a day, seven (7) days a week
Provide technical support for all hardware and software system components
Declaration that all goods supplied under the contract have no defect arising from design, materials, or workmanship
Declaration to make good, free of charge, fixing of defects which may develop on the equipment due to faulty or improper design, materials, or workmanship
Shall be responsible for the replacement of defective parts of the Transponder/Muxponder system. The warranty must cover full replacement of defective items, free of charge, including labor, spare parts, materials, shipping, and transport
Provide availability of local and overseas technical support for all delivered hardware and software upon receipt of call on a 24/7 basis
Contractor to take the lead on the generation of trouble tickets to ensure prompt action based on the severity of the tickets raised
Provide immediate on-site body support aside from the remote support for Emergency and Critical trouble tickets upon recommendation and assessment of Technical Support at no cost from DICT
Declaration of the availability of service units for all equipment for free use until the repair is completed or a new supply is ready
Declaration on the availability of spare parts for at least ten (10) years
Contractor to assign a single point of contact for technical and non-technical queries, methods of procedures, and troubleshooting
Optical Transport Network Component:
Provide five (5) years warranty and support for DWDM/ROADM, amplifier, and its components
Must have an existing outside plant (OSP) field support services within the identified nodes as defined in the Terms of Reference. The Contractor or through a third-party contractor must show proof of existence by providing locations and addresses of each field support service and a list of personnel with qualifications
Hardware replacement and return within sixty (60) days upon shipment of defective item/component otherwise an advanced hardware replacement will be required. The contractor should have an advanced hardware replacement available on hand to replace the faulty hardware under warranty within twenty-four (24) hours
During the project deployment and the first two (2) years of the warranty and support, the contractor to provide at no cost to DICT, the three (3) service vehicles preferably 4x4 pickup trucks including but not limited to fuel, insurance and maintenance
Contractor to ensure an efficient project monitoring and the entire duration of the maintenance and warranty support on HW and SW of the procured ICT equipment
Contractor to maximize the mobility during the crucial deployment of the procured ICT equipment during the installation supervision, acceptance, testing, commissioning, system integration, and final acceptance of the ICT equipment
Provide access to the Contractor's online documents, manuals, and datasheets
Provide access to an online fault ticketing system
Provide Twenty-four hours a day, seven days a week (24/7) Technical Support
Replacement of damaged equipment (DWDM/ROADM, Optical amplifier, rectifier, and other parts of the system)
Contractor to perform Equipment software upgrade and updates
Contractor to conduct monthly physical inspections for the coverage area
Perform maintenance of materials and equipment
Secure 24/7 on-call standby maintenance team for immediate response in case of system failure/trouble
Fiber Optic Cable Build Component:
Upon completion and acceptance of the FOC segments, the two (2) years warranty and maintenance support will commence
During the project deployment and the first two (2) years of the warranty and support, the contractor to provide at no cost to DICT, the four (4) service vehicles preferably 4x4 pickup trucks including but not limited to fuel, insurance and maintenance
Contractor to ensure an efficient project monitoring and the entire duration of the maintenance and warranty support of the procured FOC
Contractor to maximize the mobility during the crucial deployment of the procured FOC during the installation supervision, acceptance, testing, and final acceptance of the FOC
Maintenance work includes the following services to be rendered only to the eight (8) FOC route segments. The maintenance works for the 250 km air-blown 144-core miniFOC shall not be part of the project
Conduct physical inspections and corrections of the network for the coverage area if necessary
All routes covering all active agencies connected must be inspected at least every quarter per year
Restoration and replacements of damaged and/or stolen fiber optic cable
Pole replacement/relocation/straightening/ erection
Re-tensioning and maintaining separation of fiber optic cable to other facilities
Repair/restoration of ODF/patch panel including the splicing closure
Repair of broken duct/conduit system and other underground facilities
Cleaning, dewatering, and leak repair of manholes and hand holes
Replacement of FOC pigtail and/or patch cord at the ODF
Report of damaged Equipment (Media Converter, Switch, router, and other active devices) part of the project
Regular update of fiber core assignment record
For new installation, repair, and restoration of telecommunication conduits/pipes/micro ducts and fiber optic cable, the Contractor will submit a revised as-built plan, test results, material consumption, and other necessary documents
Contractor to maintain its own strategic warehouses capable to store, deploy its materials and machineries during preventive and corrective maintenance to be inspected and approved by the End user
Secure 24/7 on-call/standby maintenance team for immediate response in case of network failure
Declaration that all necessary tools, equipment, vehicles, facilities, and materials must be available at all times
Declaration that Goods supplied are new, unused, of the most recent or current models, and that they incorporate all recent improvements in design, materials, except when the technical specifications required by DICT provide otherwise
Declaration that all Goods supplied have no defect, arising from design, materials, or workmanship, from any act or omission of the contractor that may develop under the normal use of the Supplied Goods in the conditions prevailing in the country of the final destination
Warranty to cover full replacement of defective items, free of charge, including labor, spares, and materials within the warranty period
12 | Service Level Agreement (SLA):
Declaration that the contractor considers all interruptions in service as an urgent priority. The contractor will assign competent technical staff to provide online technical support during network outages, technical issues, technical advice, etc. upon receipt of call or email and must be available twenty-four (24) hours a day, seven (7) days a week
Contractor must maintain hardware spare service which enables the DICT to receive a service unit for defective hardware for an agreed period
Strictly implement the response time target on the below table to ensure high network reliability and availability for transponder / muxponder system and optical transport network system:
Compliance with SLA template per attached Annex D. The content and format can be revised as needed by the End User or as required to optimize the SLA
For the SLA agreement from the Data Center Facility Provider (Equinix), the SLA Agreement must be submitted by the contractor to the End User for review and approval
For the Remote Hand Support services at Equinix LA4 Data Center inline with the standard SLA to all co-locators subscriptions, the contractor shall provide the response time target
The Contractor to provide an escalation process matrix